## Sheet1
ISS Orbit Scenario - Analysis of approximation error in original algorithm
Inputs
Circular orbit
Orbit Radius | 6795.72 | km
Orbital Velocity | 27571.1446 | km/h | 459.5191 | km/min
Earth Mass | 5.9722e+24 | kg
Step Time | 1 | min
Original Algorithm - Values after one step
Inputs in Cartesian coordinates
| X | Y
Velocity | 0 | 459.5191 | km/min
Position | -6795.72 | 0 | km/min
Step calculations |  | Values confirmed by stepping through code
| X | Y
Acceleration | 31.0722 | 0 | km/min/min
DeltaV | 31.0722 | 0 | km/min/min
Delta Position | 15.5361 | 459.5191 | km
New Velocity | 31.0722 | 459.5191 | km/min
New Position | -6780.1839 | 459.5191 | km
Exact calculation of one step - same starting point
Starting Point | 270 | degrees
Distance Traveled | 459.5191 | km
Circumference of Orbit | 42698.7681 | km
% of Orbit in 1 step | 1.076%
Degrees Traveled | 3.8743 | degrees
New Position | 273.8743 | degrees
New Position | 4.78 | radians
| Sine | Cosine
| -0.99771 | 0.067567
| X | Y
New Position | -6780.1898 | 459.169
New Velocity | 31.0485 | 458.4689