## Gravity
Gravity
https://en.wikipedia.org/wiki/Gravitational_constant
G | 6.6743e-11 | m3/kg•sec2 | 0.0043009 | pc⋅M⊙–1⋅(km/s)2
r Earth
m Earth | 5.9722e+24 | kg
r ⊙
m ⊙
ly | 9460700000000000 | m
pc | 30857000000000000 | m
pc | 3.2616 | ly
AU | 149597870700 | m
GM⊙ | 1.3271e+20 | m3/sec2
GM⊕ | 398600441800000 | m3/sec2
1.2599
1.5874
2

## Spaces
Original Sim Space
toySpace
Units | Dimensions | sim units (simus)
| Time | seconds
| Mass | sim mass units (smas)
| Velocity | simus/sec.
| Acceleration | simus/sec^2
| Dimension Base | 1000 x 1000 | simus
| Mapped to | Min of Screen H or V | pixels
| Body-body distance range | 500 | simus
|  | 0 | simus
| Body diameter range | 2 | simus
| Body diameter default | 2 | simus
| Diameter mapping | same as distance
| Time Base | seconds
| Mapped to | seconds
| Tick frequency (Run) | 32 | per sec
| Tick interval (Run) | 0.03125 | sec
| Tick frequency (Step) | 8 | per sec
| Tick interval (Run) | 0.125 | sec
| Calc cycles per UI update | 1
Mass range