## Gravity
Gravity
https://en.wikipedia.org/wiki/Gravitational_constant
G | 6.6743e-11 | m3/kg•sec2 | 0.0043009 | pc⋅M⊙–1⋅(km/s)2
r Earth | 6371 | km
m Earth | 5.9722e+24 | kg
r ⊙
m ⊙
ly | 9460700000000000 | m
pc | 30857000000000000 | m
pc | 3.2616 | ly
AU | 149597870700 | m
GM⊙ | 1.3271e+20 | m3/sec2
GM⊕ | 398600441800000 | m3/sec2
Unit Conversions
G | 6.6743e-11 | m3/kg•sec2
| 1e-09 | km3/m3 | 1.2599
| 3600 | sec2/min2 | 1.5874
2
| 2.4027e-16 | km3/kg•min2
G | 6.6743e-11 | m3/kg•sec2
| 3.2404e-17 | pc/m
| 1.989e+30 | kg/M sol
| 1e-06 | km2/m2
0.0043017

## Orbits
Earth Orbits
GM⊕ | 398600441800000 | m3/sec2
r Earth | 6371 | km
Orbit Altitude (km) | V (m/s) | V (Km/h)
420 | 7661.2921 | 27580.6517 | ISS (5/25/2020)
550 | 7588.9984 | 27320.3944 | Starlink
20180 | 3874.614 | 13948.6105 | GPS
35786 | 3074.9215 | 11069.7175 | Geosynchronous
| 43485.9255 | 260.2573 | 167.0882
|  |  | 41.7721 | 2506.323

## Spaces
Original Sim Space
toySpace
Units | Dimensions | sim units (simus)
| Time | seconds
| Mass | sim mass units (smas)
| Velocity | simus/sec.
| Acceleration | simus/sec^2
| Dimension Base | 1000 x 1000 | simus
| Mapped to | Min of Screen H or V | pixels
| Body-body distance range | 500 | simus
|  | 0 | simus
| Body diameter range | 2 | simus
| Body diameter default | 2 | simus
| Diameter mapping | same as distance
| Time Base | seconds
| Mapped to | seconds
| Tick frequency (Run) | 32 | per sec
| Tick interval (Run) | 0.03125 | sec
| Tick frequency (Step) | 8 | per sec
| Tick interval (Run) | 0.125 | sec
| Calc cycles per UI update | 1
Mass range